## Standard run
Part I: Standard run
|  | O2 (mol/L) | CH4 (mol/L) | DOC (mol/L) | SO4 (mol/L) | H2S (mol/L) | CH4 total flux (mmol m-2 d-1) | Surface Diffusion (mmol m-2 d-1) | Plant-mediated transport (mmol m-2 d-1) | Ebullition (mmol m-2 d-1) | O2_saturation (%)
concentration | noROL | 4.7891e-29 | 0.000701 | 0.0075204 | 0.0017339 | 0.0052234 | 17.2055 | 2.2067 | 5.6468 | 9.352 | 1.9157e-23
| ROL_Homo | 2.4467e-08 | 0.00069854 | 0.007342 | 0.0060806 | 0.00084942 | 17.2069 | 2.2285 | 5.6293 | 9.3491 | 0.009787
| ROL_Het | 5.4822e-06 | 0.00082621 | 0.0062604 | 0.0055475 | 0.0013849 | 16.3635 | 2.1696 | 4.7412 | 9.4527 | 2.1929
%difference | Het vs Homo | 22306.0399 | 18.276 | -14.7315 | -8.7686 | 63.0431 | -4.9017 | -2.6468 | -15.7758 | 1.1084
| Homo vs NO | 5.1089e+22 | -0.35057 | -2.3718 | 250.6861 | -83.7381 | 0.0083911 | 0.99054 | -0.31061 | -0.030739
| Het vs NO | 1.1447e+25 | 17.8614 | -16.7539 | 219.9356 | -73.4861 | -4.8937 | -1.6825 | -16.0374 | 1.0774
Note on M2: [Threaded comment] Your version of Excel allows you to read this threaded comment; however, any edits to it will get removed if the file is opened in a newer version of Excel. Learn more: https://go.microsoft.com/fwlink/?linkid=870924 Comment: Percentage O2 air saturation, converted from the O2 concentration

## Sulfur cycling
Part II: Sulfur cycling vs no sulfur cycling
|  | O2 (mol/L) | CH4 (mol/L) | DOC (mol/L) | SO4 (mol/L) | H2S (mol/L) | CH4 total flux (mmol m-2 d-1) | Surface Diffusion (mmol m-2 d-1) | Plant-mediated transport (mmol m-2 d-1) | Ebullition (mmol m-2 d-1) | O2_saturation (%)
with S cycling | ROL_Homo | 2.4467e-08 | 0.00069854 | 0.007342 | 0.0060806 | 0.00084942 | 17.2069 | 2.2285 | 5.6293 | 9.3491 | 0.009787
| ROL_Het | 5.4822e-06 | 0.00082621 | 0.0062604 | 0.0055475 | 0.0013849 | 16.3635 | 2.1696 | 4.7412 | 9.4527 | 2.1929
| ROL_Het vs ROL_Homo | 22306.0399 | 18.276 | -14.7315 | -8.7686 | 63.0431 | -4.9017 | -2.6468 | -15.7758 | 1.1084
|  | O2 (mol/L) | CH4 (mol/L) | DOC (mol/L) | SO4 (mol/L) | H2S (mol/L) | CH4 total flux (mmol m-2 d-1) | Surface Diffusion (mmol m-2 d-1) | Plant-mediated transport (mmol m-2 d-1) | Ebullition (mmol m-2 d-1) | O2_saturation (%)
no S cycling | ROL_Homo | 2.5575e-06 | 0.000663 | 0.005209 |  |  | 18.4026 | 2.2701 | 5.3821 | 10.7504 | 1.023
| ROL_Het | 0.00022991 | 0.00078832 | 0.0054321 |  |  | 17.5581 | 2.2791 | 4.4259 | 10.8531 | 91.9648
| ROL_Het vs ROL_Homo | 8889.7517 | 18.9021 | 4.2826 |  |  | -4.589 | 0.39513 | -17.7661 | 0.95531
|  | O2 (mol/L) | CH4 (mol/L) | DOC (mol/L) | SO4 (mol/L) | H2S (mol/L) | CH4 total flux (mmol m-2 d-1) | Surface Diffusion (mmol m-2 d-1) | Plant-mediated transport (mmol m-2 d-1) | Ebullition (mmol m-2 d-1) | O2_saturation (%)
ROL_Het | with S | 5.4822e-06 | 0.00082621 | 0.0062604 | 0.0055475 | 0.0013849 | 16.3635 | 2.1696 | 4.7412 | 9.4527 | 2.1929
| no S | 0.00022991 | 0.00078832 | 0.0054321 |  |  | 17.5581 | 2.2791 | 4.4259 | 10.8531 | 91.9648
| with S vs no S | -97.6155 | 4.8064 | 15.249 |  |  | 7.3004 | 5.049 | -6.6508 | 14.8148
|  | O2 (mol/L) | CH4 (mol/L) | DOC (mol/L) | SO4 (mol/L) | H2S (mol/L) | CH4 total flux (mmol m-2 d-1) | Surface Diffusion (mmol m-2 d-1) | Plant-mediated transport (mmol m-2 d-1) | Ebullition (mmol m-2 d-1) | O2_saturation (%)
ROL_Homo | with S | 2.4468e-08 | 0.00069854 | 0.0073421 | 0.0060806 | 0.00084941 | 17.2069 | 2.2285 | 5.6293 | 9.3491 | 0.0097871
| no S | 2.5559e-06 | 0.00066306 | 0.0052148 |  |  | 18.4026 | 2.2701 | 5.3821 | 10.7504 | 1.0224
| with S vs no S | 10345.9 | -5.0803 | -28.9738 |  |  | 6.9488 | 1.8662 | -4.3916 | 14.9887
Note on B5: [Threaded comment] Your version of Excel allows you to read this threaded comment; however, any edits to it will get removed if the file is opened in a newer version of Excel. Learn more: https://go.microsoft.com/fwlink/?linkid=870924 Comment: Percentage difference in the modeled concentration or methane flux between ROL_Homo and ROL_Het
Note on B10: [Threaded comment] Your version of Excel allows you to read this threaded comment; however, any edits to it will get removed if the file is opened in a newer version of Excel. Learn more: https://go.microsoft.com/fwlink/?linkid=870924 Comment: Percentage difference in the modeled concentration or methane flux between ROL_Homo and ROL_Het
Note on B16: [Threaded comment] Your version of Excel allows you to read this threaded comment; however, any edits to it will get removed if the file is opened in a newer version of Excel. Learn more: https://go.microsoft.com/fwlink/?linkid=870924 Comment: Percentage difference in the modeled concentration or methane flux between the simulation "with S cycling" and the simulation "without S cycling"
Note on B21: [Threaded comment] Your version of Excel allows you to read this threaded comment; however, any edits to it will get removed if the file is opened in a newer version of Excel. Learn more: https://go.microsoft.com/fwlink/?linkid=870924 Comment: Percentage difference in the modeled concentration or methane flux between the simulation "with S cycling" and the simulation "without S cycling"

## Sensitivity Analysis
Part III: Sensitivity analysis
We varied the values used for the input variables, reran the model for both heterogenous mode and the homogeneous mode, and examined the difference in the results betwee the homogeneous mode and heterogenous mode.
Varying O2 injection rate
O2 injection rate = 60 mmol m-2 d-1
|  | O2 (mol/L) | CH4 (mol/L) | DOC (mol/L) | SO4 (mol/L) | H2S (mol/L) | CH4 total flux (mmol m-2 d-1) | Surface Diffusion (mmol m-2 d-1) | Plant-mediated transport (mmol m-2 d-1) | Ebullition (mmol m-2 d-1) | O2_saturation (%)
| ROL_Homo | 1.5211e-08 | 0.00069871 | 0.0073712 | 0.0053546 | 0.0015723 | 17.2084 | 2.2286 | 5.6304 | 9.3493 | 0.0060843
| ROL_Het | 2.8236e-07 | 0.00083163 | 0.0070795 | 0.0052241 | 0.0017056 | 16.4928 | 2.2385 | 4.7958 | 9.4586 | 0.11294
O2 injection rate = 72 mmol m-2 d-1
|  | O2 (mol/L) | CH4 (mol/L) | DOC (mol/L) | SO4 (mol/L) | H2S (mol/L) | CH4 total flux (mmol m-2 d-1) | Surface Diffusion (mmol m-2 d-1) | Plant-mediated transport (mmol m-2 d-1) | Ebullition (mmol m-2 d-1) | O2_saturation (%)
| ROL_Homo | 2.4468e-08 | 0.00069854 | 0.007342 | 0.0060806 | 0.00084942 | 17.2069 | 2.2285 | 5.6293 | 9.3491 | 0.009787
| ROL_Het | 5.4822e-06 | 0.00082621 | 0.0062604 | 0.0055474 | 0.0013849 | 16.3635 | 2.1696 | 4.7412 | 9.4527 | 2.1929
O2 injection rate = 100 mmol m-2 d-1
|  | O2 (mol/L) | CH4 (mol/L) | DOC (mol/L) | SO4 (mol/L) | H2S (mol/L) | CH4 total flux (mmol m-2 d-1) | Surface Diffusion (mmol m-2 d-1) | Plant-mediated transport (mmol m-2 d-1) | Ebullition (mmol m-2 d-1) | O2_saturation (%)
| ROL_Homo | 1.3808e-06 | 0.00068804 | 0.0056167 | 0.0069378 | 1.6945e-05 | 17.147 | 2.2284 | 5.5769 | 9.3416 | 0.55231
| ROL_Het | 0.00031595 | 0.00080017 | 0.0040955 | 0.0060298 | 0.00091059 | 16.1993 | 2.2364 | 4.5351 | 9.4278 | 126.382
Percentage (%) difference between ROL_Homo and ROL_Het
|  | O2 | CH4 | DOC | SO4 | H2S | CH4 flux
| O2 injection rate = 60 | 1756.31 | 19.0229 | -3.9584 | -2.4388 | 8.4767 | -4.1582 |  |  |  | 702524000
| O2 injection rate = 72 | 22306 | 18.276 | -14.7315 | -8.7686 | 63.0431 | -4.9017 |  |  |  | 8922400000
| O2 injection rate =100 | 22782.5 | 16.2961 | -27.0829 | -13.0877 | 5273.85 | -5.5265 |  |  |  | 9113000000
Varying number of roots
15 roots |  | O2 (mol/L) | CH4 (mol/L) | DOC (mol/L) | SO4 (mol/L) | H2S (mol/L) | CH4 total flux (mmol m-2 d-1) | Surface Diffusion (mmol m-2 d-1) | Plant-mediated transport (mmol m-2 d-1) | Ebullition (mmol m-2 d-1) | O2_saturation (%)
| ROL_Homo | 1.5211e-08 | 0.00069871 | 0.0073712 | 0.0053546 | 0.0015723 | 17.2069 | 2.2286 | 5.6293 | 9.3491 | 0.0060843
| ROL_Het | 5.4822e-06 | 0.00082621 | 0.0062604 | 0.0055474 | 0.0013849 | 16.3635 | 2.1696 | 4.7412 | 9.4527 | 2.1929
30 roots |  | O2 (mol/L) | CH4 (mol/L) | DOC (mol/L) | SO4 (mol/L) | H2S (mol/L) | CH4 total flux (mmol m-2 d-1) | Surface Diffusion (mmol m-2 d-1) | Plant-mediated transport (mmol m-2 d-1) | Ebullition (mmol m-2 d-1) | O2_saturation (%)
| ROL_Homo | 1.5211e-08 | 0.00069871 | 0.0073712 | 0.0053546 | 0.0015723 | 17.2069 | 2.2286 | 5.6293 | 9.3491 | 0.0060843
| ROL_Het | 3.6005e-07 | 0.00072649 | 0.0069903 | 0.0058602 | 0.0010722 | 16.4696 | 2.2144 | 4.8796 | 9.3756 | 0.14402
50 roots |  | O2 (mol/L) | CH4 (mol/L) | DOC (mol/L) | SO4 (mol/L) | H2S (mol/L) | CH4 total flux (mmol m-2 d-1) | Surface Diffusion (mmol m-2 d-1) | Plant-mediated transport (mmol m-2 d-1) | Ebullition (mmol m-2 d-1) | O2_saturation (%)
| ROL_Homo | 1.5211e-08 | 0.00069871 | 0.0073712 | 0.0053546 | 0.0015723 | 17.2069 | 2.2286 | 5.6293 | 9.3491 | 0.0060843
| ROL_Het | 2.3101e-07 | 0.00073601 | 0.0071274 | 0.0059715 | 0.00096083 | 16.9992 | 2.2314 | 5.3776 | 9.3902 | 0.092403
70 roots |  | O2 (mol/L) | CH4 (mol/L) | DOC (mol/L) | SO4 (mol/L) | H2S (mol/L) | CH4 total flux (mmol m-2 d-1) | Surface Diffusion (mmol m-2 d-1) | Plant-mediated transport (mmol m-2 d-1) | Ebullition (mmol m-2 d-1) | O2_saturation (%)
| ROL_Homo | 1.5211e-08 | 0.00069871 | 0.0073712 | 0.0053546 | 0.0015723 | 17.2069 | 2.2286 | 5.6293 | 9.3491 | 0.0060843
| ROL_Het | 2.9603e-08 | 0.00071142 | 0.0073354 | 0.0060755 | 0.00085501 | 17.1585 | 2.2299 | 5.5596 | 9.369 | 0.011841
Percentage (%) difference between ROL_Homo and ROL_Het
|  | O2 | CH4 | DOC | SO4 | H2S | CH4 flux
| 15 roots | 22306 | 18.276 | -14.7315 | -8.7686 | 63.0431 | -4.9017
| 30 roots | 1371.54 | 3.9997 | -4.7907 | -3.6255 | 26.2295 | -4.285
| 50 roots | 844.144 | 5.3633 | -2.9235 | -1.7957 | 13.1166 | -1.2075
| 70 roots | 20.9889 | 1.8437 | -0.08991 | -0.084499 | 0.65827 | -0.28137
Varying K_O2
K_O2 = 8e-6 mol/L |  | O2 (mol/L) | CH4 (mol/L) | DOC (mol/L) | SO4 (mol/L) | H2S (mol/L) | CH4 total flux (mmol m-2 d-1) | Surface Diffusion (mmol m-2 d-1) | Plant-mediated transport (mmol m-2 d-1) | Ebullition (mmol m-2 d-1) | O2_saturation (%)
| ROL_Homo | 2.4467e-08 | 0.00069854 | 0.007342 | 0.0060806 | 0.00084942 | 17.2069 | 2.2285 | 5.6293 | 9.3491 | 0.009787
| ROL_Het | 5.4822e-06 | 0.00082621 | 0.0062604 | 0.0055475 | 0.0013849 | 16.3635 | 2.1696 | 4.7412 | 9.4527 | 2.1929
K_O2 = 4e-5 mol/L |  | O2 (mol/L) | CH4 (mol/L) | DOC (mol/L) | SO4 (mol/L) | H2S (mol/L) | CH4 total flux (mmol m-2 d-1) | Surface Diffusion (mmol m-2 d-1) | Plant-mediated transport (mmol m-2 d-1) | Ebullition (mmol m-2 d-1) | O2_saturation (%)
| ROL_Homo | 6.0373e-08 | 0.00069854 | 0.0073428 | 0.0060836 | 0.0008464 | 17.2069 | 2.2285 | 5.6293 | 9.3491 | 0.024149
| ROL_Het | 2.349e-06 | 0.00082648 | 0.0062879 | 0.0055659 | 0.0013667 | 16.4349 | 2.2382 | 4.7437 | 9.453 | 0.93958
K_O2 = 1e-4 mol/L |  | O2 (mol/L) | CH4 (mol/L) | DOC (mol/L) | SO4 (mol/L) | H2S (mol/L) | CH4 total flux (mmol m-2 d-1) | Surface Diffusion (mmol m-2 d-1) | Plant-mediated transport (mmol m-2 d-1) | Ebullition (mmol m-2 d-1) | O2_saturation (%)
| ROL_Homo | 9.3857e-08 | 0.00069853 | 0.0073432 | 0.0060845 | 0.00084555 | 17.208 | 2.2298 | 5.6292 | 9.3491 | 0.037543
| ROL_Het | 2.8177e-06 | 0.00082651 | 0.0063043 | 0.005574 | 0.0013588 | 16.4362 | 2.2394 | 4.7437 | 9.4531 | 1.1271
% Difference between ROL_Homo and ROL_Het
|  | O2 | CH4 | DOC | SO4 | H2S | CH4 flux
| K_O2 = 8e-6 | 22306 | 18.276 | -14.7315 | -8.7686 | 63.0431 | -4.9017
| K_O2 = 4e-5 | 3790.77 | 18.3156 | -14.3663 | -8.5094 | 61.4765 | -4.4863
| K_O2 = 1e-4 | 2902.11 | 18.3211 | -14.148 | -8.3908 | 60.7046 | -4.4853
Note on D22: [Threaded comment] Your version of Excel allows you to read this threaded comment; however, any edits to it will get removed if the file is opened in a newer version of Excel. Learn more: https://go.microsoft.com/fwlink/?linkid=870924 Comment: Here is the percentage difference in the modeled concentrations between ROL_Homo and ROL_Het. For example, "19" in cell D23 here means that when we used 60 mmol m-2 d-1 as the O2 injection rate of the model input, the difference in output CH4 concentration at the rooting zone between ROL_Homo and ROL_Het is 19%. This is basically calculated from the modeled CH4 concentration of the ROL_Homo simulation and the ROL_Het simulation when we used 60 mmol m-2 d-1 as the O2 injection rate for the model input.
Note on C23: [Threaded comment] Your version of Excel allows you to read this threaded comment; however, any edits to it will get removed if the file is opened in a newer version of Excel. Learn more: https://go.microsoft.com/fwlink/?linkid=870924 Comment: "1756" here means that when we used 60 mmol m-2 d-1 as the O2 injection rate for model input, the difference in the modeled O2 concentration between ROL_Homo and ROL_Het is 1756%.

## ReadMe
1. Sheet 1 has three parts, at the top are the result from the standard runs, in the middle are the results with/without S cycling, and at the bottom are the results from the sensitivity analysis.
2. The concentration data in the Excel file are the mean concentrations at the rooting zone layer of the simulated soil domain, because only the configuration of the rooting zone was different between the homogeneous simulation (i.e., ROL_Homo) and the heterogeneous simulation (i.e., ROL_Het). The full dataset of concentration of all investigated species in each cell of each layer of the simulated soil domain are available through GitHub (https://github.com/ylzhou0303/DOE_Typha_ROL.git).